## Wheel_bom
Comment | Description | Designator | Footprint | LibRef | Quantity | Part | Value
LEFT | FSM6JH | B2 | Button_thin | tact button | 1
RIGHT | FSM6JH | B2 | Button_thin | tact button | 1
ceram | ceram | C1, C13, C14 | cap_0603 | cap_0603 | 3 |  | 1 uF
ceram | ceram | C2 | cap_0603 | cap_0603 | 1 |  | 4.7uF
ceram | ceram | C4, C6 | cap_0603 | cap_0603 | 2 |  | 12 pF
ceram | ceram | C5, C7, C15, C17 | cap_0603 | cap_0603 | 4 |  | 0.1 uF
ceram | ceram | C8, C9 | cap_0603 | cap_0603 | 2 |  | 4.7 uF
ceram | ceram | C10 | cap_0603 | cap_0603 | 1 |  | 0.1uF
ceram | ceram | C11 | cap_0603 | cap_0603 | 1 |  | 0.8 pF
ceram | ceram | C12 | cap_0603 | cap_0603 | 1 |  | 1.2 pF
ceram | ceram | C16 | cap_0603 | cap_0603 | 1 |  | 6.8 nF
led_0603 | led | D1 | led_0603 | led_0603 | 1 |  | Red
Blue | led | D2 | led_0603 | led_0603 | 1
Yellow | led | D3 | led_0603 | led_0603 | 1
Antenna | Generic Antenna | E1 | WBx5_ANT | Antenna | 1
Ind | Inductance | L1 | IND SMD 0603 | Ind. SMD | 1 |  | 3.9 nH
Jtag | FTSH-105-01-F-DV-K | P1 | FTSH-105-01-F-DV-K | cc1310 jtag header | 1 | FTSH-105-01-F-DV-K
USB_C |  | P2 | USB_C_FULL | USB_C_FULL | 1 | 1054500101
sot23 | sot23 | Q2, Q3, Q4, Q5 | sot23 | P_ch sot23, N_ch sot23 | 4 | IRLML2244TRPBF, IRLML2402TRPBF
Res3 | Resistor | R1, R2, R11, R13, R17 | res_0603 | Res3 | 5 |  | 300K
res_0603 | resistor | R4, R5, R6, R7, R15 | res_0603 | res_0603 | 5 |  | 3K3
res_0603 | resistor | R9, R10, R14, R18 | res_0603 | res_0603 | 4 |  | 10K
Res3 | Resistor | R12 | res_0603 | Res3 | 1 |  | 100K
res_0603 | resistor | R19, R20 | res_0603 | res_0603 | 2 |  | 5K1
nRF52832-QFAAE0 | Multi-protocol Bluetooth Low Energy, ANT and 2.4GHz proprietary system-on-chip | U1 | QFN48N | nRF52832_QFAA | 1 | nRF52832-QFAAE0 | nRF52832-QFAAE0
AP7343-33W5-7 |  | U2 | sot23-5 | LDO reg | 1 | AP7343-33W5-7
Charger | Li-ion Charge Controller | U3 | sot23-5 | LTC4054ES5 | 1 | LTC4054ES5
BNO-055 | IMU | U4 | LGA-28 | BNO-055 | 1 | BNO-055
Crystal Oscillator | Crystal Oscillator | Y1 | TSX-3225 | OSC_3pin | 1 | TSX-322532.0000MF10Z-W6 | 32 MHz